## Weight & Balance
G-GYAV WEIGHT & BALANCE CALCULATIONS |  |  |  | Aircraft Data
Version 4.0 08/04/11 |  |  |  | Type | C172 |  | Former
Enter Weights in Stones and pounds, just pounds or in Kilograms |  |  |  | Reg | G-GYAV |  | Values
Passengers & Luggage | Stones | Pounds | Kilograms | Basic Empty Weight | 1551 |  | 1552
Enter Pilot Weight |  |  | 70 | Maximum All Up Weight | 2307
Enter Front Passenger Weight |  |  | 65 | Aerobatic max weight | 1950
Enter Rear Passenger No. 1 Weight |  |  | 78 | Aircraft Lever Arm | 39.65 |  | 39.86
Enter Rear Passenger No.2 Weight |  |  |  | Front seats Lever Arm | 37
Luggage |  |  | 50 | Rear Seats Lever Arm | 73
|  |  |  | Fuel tanks Lever Arm | 46
|  |  |  | Luggage Lever Arm | 95
Enter actual fuel load (Litres) | 112 |  |  | Aero Forward C of G | 35
|  |  |  | Max Forward C of G | 38.5
Weight | Within limits |  |  | Max Aft C of G | 47.3
Centre of Gravity | Within limits |  |  | Fuel | litres | Imp G | lbs
Max Safe Fuel Load | 112.0084 | litres |  | Total | 156 | 34.3159 | 247.0744
|  |  |  | Useable | 145 | 31.8962 | 229.6524
|  |  |  | Pilot Weight (lbs) | 154
|  |  |  | Front Passenger Weight (lbs) | 143
|  |  |  | Rear Passenger 1 Wt (lbs) | 171.6
|  |  |  | Rear Passenger 2 Wt (lbs) | 0
|  |  |  | Fuel (lbs) | 177.3867
|  |  |  | Luggage | 110
|  |  |  | Total Weight (pounds) | 2306.9867
|  |  |  | Moment | 103622.7388
|  |  |  | Centre of Mass | 44.9169
|  |  |  | Y | 0.99996
|  |  |  | X | 2.8334
CG Envelope Limits
|  |  |  | 35 | 0
|  |  |  | 35 | 1950
|  |  |  | 38.5 | 2300
|  |  |  | 47.3 | 2300
|  |  |  | 47.3 | 0